## README
README
Created with the code SRG_1_Hidden_Layer.py
Neural Network was trained using data generated from solving the SRG flow equation using the ODE solver odeint
The step size used for the training data was ds = 0.1
All the runs were trained with 3000 iterations, which was found with the sine approximation code to be an optimal
number of iterations, balancing the minimization of the cost function and time
The ‘Average Difference’ data was created by using the trained neural network to predict values of the SRG matrix
at a flow parameter step of ds = 0.01. The average difference was found by subtracting the magnitude of the neural
netwok’s predicted matrix from the magnitude of the matrices produced from odeint using ds = 0.01. The average
difference was then found by taking the absolute average of all these differences.
Results: Increasing the number of times the training data is passed through the neural network in a single iterations and
increasing the number of hidden layers seems to have a detrimental effect on both the cost function and on the average
difference. The optimal parameters seem to be 1 hidden layer with the training data passed through 1 time per
iteration. Somewhere between 250 and 500 neurons per hidden layer seems to be the optimal number with more
neurons per layer having a detrimental effect (actually quite large).

## Vary_Times
Times: 1 (3000 Iterations, 5 Hidden Layers)
Number Neurons per Hidden Layer | Trail 1 |  | Trail 2 |  | Trail 3 |  | Trail 4 |  | Trail 5 |  | AVERAGE |  | STDDEV
| Loss Function | Average Difference | Loss Function | Average Difference | Loss Function | Average Difference | Loss Function | Average Difference | Loss Function | Average Difference | Loss Function | Average Difference | Loss Function | Average Difference
10 | 0.004257 | 0.032525 | 0.000582 | 0.026923 | 0.000512 | 0.023477 | 0.000581 | 0.010169 | 0.004264 | 0.029264 | 0.0020392 | 0.024472 | 0.002028 | 0.0086515
25 | 3.4e-06 | 0.0061928 | 4.5e-05 | 0.0062004 | 3.4e-05 | 0.0068232 | 0.000334 | 0.010862 | 9.8e-05 | 0.0094889 | 0.00010288 | 0.0079135 | 0.00013363 | 0.0021366
50 | 0.000337 | 0.093929 | 7e-06 | 0.0022681 | 1.7e-05 | 0.0017625 | 0.000172 | 0.073507 | 1.9e-05 | 0.0087611 | 0.0001104 | 0.036046 | 0.00014397 | 0.0442
100 | 2e-06 | 0.0024296 | 0.000154 | 0.024939 | 5e-06 | 0.0041716 | 2e-06 | 0.001819 | 1.1e-05 | 0.001893 | 3.48e-05 | 0.0070504 | 6.6736e-05 | 0.010045
250 | 7.8e-05 | 0.048593 | 8e-06 | 0.0049687 | 1e-06 | 0.0013612 | 2e-06 | 0.0023141 | 0.000181 | 0.072046 | 5.4e-05 | 0.025857 | 7.7997e-05 | 0.032561
500 | 0.000278 | 0.20914 | 2.2e-05 | 0.012413 | 0.000184 | 0.20671 | 0.000213 | 0.034483 | 0.000313 | 0.013432 | 0.000202 | 0.095236 | 0.00011285 | 0.10325
1000 | 0.001545 | 0.06917 | 0.00363 | 0.015593 | 0.000775 | 0.021875 | 0.000154 | 0.042954 | 0.0051 | 0.015217 | 0.0022408 | 0.032962 | 0.0020671 | 0.023186
Times: 2 (3000 Iterations, 5 Hidden Layers)
Number Neurons per Hidden Layer | Trail 1 |  | Trail 2 |  | Trail 3 |  | Trail 4 |  | Trail 5 |  | AVERAGE |  | STDDEV
| Loss Function | Average Difference | Loss Function | Average Difference | Loss Function | Average Difference | Loss Function | Average Difference | Loss Function | Average Difference | Loss Function | Average Difference | Loss Function | Average Difference
10 | 0.017058 | 0.028286 | 0.016182 | 0.020779 | 0.017058 | 0.029282 | 0.002295 | 0.0095442 | 0.013689 | 0.081285 | 0.013256 | 0.033835 | 0.006281 | 0.027675
25 | 0.000296 | 0.0040657 | 0.000411 | 0.016295 | 0.000565 | 0.0032222 | 0.00016 | 0.0048371 | 0.000444 | 0.003967 | 0.0003752 | 0.0064774 | 0.0001538 | 0.0055179
50 | 9.5e-05 | 0.007874 | 0.000165 | 0.017953 | 0.000217 | 0.012287 | 0.000163 | 0.017394 | 0.00172 | 0.088305 | 0.000472 | 0.028763 | 0.000699 | 0.033538
100 | 0.000144 | 0.033144 | 3.6e-05 | 0.0024826 | 7e-06 | 0.0019122 | 1.7e-05 | 0.0017279 | 0.0001 | 0.034386 | 6.08e-05 | 0.014731 | 5.8921e-05 | 0.017384
250 | 2.1e-05 | 0.012841 | 2.1e-05 | 0.0031743 | 2e-05 | 0.0027683 | 2.6e-05 | 0.00225 | 6e-06 | 0.0014292 | 1.88e-05 | 0.0044925 | 7.5299e-06 | 0.0047122
500 | 0.001132 | 0.090994 | 0.02066 | 0.10736 | 1.6e-05 | 0.0024017 | 0.000169 | 0.035213 | 0.006078 | 0.22122 | 0.005611 | 0.091438 | 0.0087703 | 0.083944
1000 | 0.005182 | 0.15504 | 0.002286 | 0.10057 | 0.002421 | 0.021857 | 0.002939 | 0.046792 | 0.006806 | 0.056669 | 0.0039268 | 0.076187 | 0.0019875 | 0.052464
Times: 5 (3000 Iterations, 5 Hidden Layers)
Number Neurons per Hidden Layer | Trail 1 |  | Trail 2 |  | Trail 3 |  | Trail 4 |  | Trail 5 |  | AVERAGE |  | STDDEV |  | 1 Time
| Loss Function | Average Difference | Loss Function | Average Difference | Loss Function | Average Difference | Loss Function | Average Difference | Loss Function | Average Difference | Loss Function | Average Difference | Loss Function | Average Difference | 2 Times
10 | 0.010663 | 0.027757 | 0.10671 | 0.027601 | 0.10657 | 0.028761 | 0.10674 | 0.027693 | 0.014624 | 0.0067385 | 0.0001188 | 0.0030284 | 2.3015e-05 | 0.00048069 | 5 Times
25 | 0.008253 | 0.008497 | 0.000749 | 0.0049522 | 0.010666 | 0.040052 | 0.011315 | 0.079005 | 0.003871 | 0.0063188 | 0.0069708 | 0.027765 | 0.0045412 | 0.032125 | 10 Times
50 | 0.012571 | 0.077469 | 0.000735 | 0.017957 | 0.001159 | 0.023639 | 0.000779 | 0.010393 | 0.001177 | 0.017644 | 0.0032842 | 0.02942 | 0.0051956 | 0.027268
100 | 0.000129 | 0.0029823 | 8.2e-05 | 0.003051 | 0.000123 | 0.0030193 | 0.000116 | 0.0023662 | 0.000144 | 0.0037234 | 0.0001188 | 0.0030284 | 2.3015e-05 | 0.00048069
250 | 2.2e-05 | 0.0011955 | 2.5e-05 | 0.0026349 | 0.000606 | 0.0035308 | 2.6e-05 | 0.0016749 | 2.8e-05 | 0.0017932 | 0.0001414 | 0.0021659 | 0.00025973 | 0.00092258
500 | 0.001573 | 0.034485 | 0.001874 | 0.045304 | 0.000227 | 0.0048121 | 8.2e-05 | 0.009999 | 0.000764 | 0.0045079 | 0.000904 | 0.019822 | 0.00079719 | 0.018846
1000 | 0.026444 | 0.086541 | 0.002972 | 0.055612 | 0.000277 | 0.0053978 | 0.000865 | 0.0094231 | 0.010598 | 0.10136 | 0.0082312 | 0.051667 | 0.010983 | 0.043666
Times: 10 (3000 Iterations, 5 Hidden Layers)
Number Neurons per Hidden Layer | Trail 1 |  | Trail 2 |  | Trail 3 |  | Trail 4 |  | Trail 5 |  | AVERAGE |  | STDDEV
| Loss Function | Average Difference | Loss Function | Average Difference | Loss Function | Average Difference | Loss Function | Average Difference | Loss Function | Average Difference | Loss Function | Average Difference | Loss Function | Average Difference
10 | 0.42651 | 0.027686 | 0.42648 | 0.027676 | 0.42651 | 0.027967 | 0.42648 | 0.028803 | 0.028909 | 0.026966 | 0.34698 | 0.02782 | 0.17781 | 0.00066257
25 | 0.043669 | 0.0091992 | 0.12004 | 0.026546 | 0.056162 | 0.011239 | 0.065394 | 0.052115 | 0.056313 | 0.020442 | 0.068316 | 0.023908 | 0.029932 | 0.017259
50 | 0.010393 | 0.015829 | 0.016297 | 0.040444 | 0.006758 | 0.035354 | 0.002577 | 0.0042737 | 0.020719 | 0.042056 | 0.011349 | 0.027591 | 0.0072667 | 0.016709
100 | 0.001599 | 0.0029605 | 0.001935 | 0.003016 | 0.003962 | 0.027066 | 0.014263 | 0.0048758 | 0.015791 | 0.06164 | 0.00751 | 0.019912 | 0.0069424 | 0.025452
250 | 0.00025 | 0.0029776 | 6.2e-05 | 0.0030111 | 0.000113 | 0.002086 | 0.000261 | 0.0024912 | 0.000149 | 0.0027825 | 0.000167 | 0.0026697 | 8.6588e-05 | 0.00038622
500 | 0.035833 | 0.094959 | 0.021687 | 0.071637 | 0.043205 | 0.010452 | 0.001076 | 0.0032976 | 0.041982 | 0.10794 | 0.028757 | 0.057657 | 0.017677 | 0.048214
1000 | 0.042976 | 0.12323 | 0.058167 | 0.091573 | 0.018023 | 0.031846 | 0.14401 | 0.13504 | 0.070426 | 0.086645 | 0.066721 | 0.093668 | 0.047425 | 0.040192

## Vary_Number_Hidden_Layers
Hidden Layers: 1 (3000 Iterations, 1 Time)
Number Neurons per Hidden Layer | Trail 1 |  | Trail 2 |  | Trail 3 |  | Trail 4 |  | Trail 5 |  | AVERAGE |  | STDDEV
| Loss Function | Average Difference | Loss Function | Average Difference | Loss Function | Average Difference | Loss Function | Average Difference | Loss Function | Average Difference | Loss Function | Average Difference | Loss Function | Average Difference
10 | 0.003241 | 0.024925 | 0.003241 | 0.024997 | 0.003159 | 0.018523 | 0.003241 | 0.024773 | 0.003241 | 0.023625 | 0.0032246 | 0.023369 | 3.6672e-05 | 0.0027652
25 | 0.003261 | 0.024886 | 0.003241 | 0.025025 | 0.000535 | 0.012775 | 0.003258 | 0.015573 | 0.003241 | 0.24889 | 0.0027072 | 0.06543 | 0.0012143 | 0.1027
50 | 0.003241 | 0.02501 | 0.000506 | 0.02 | 0.000523 | 0.17816 | 0.000125 | 0.0045777 | 0.00051 | 0.013151 | 0.000981 | 0.04818 | 0.0012745 | 0.073066
100 | 9.2e-05 | 0.016635 | 0.000372 | 0.22917 | 0.000151 | 0.018264 | 0.000365 | 0.0054857 | 0.000505 | 0.0092836 | 0.000297 | 0.055768 | 0.00017092 | 0.097078
250 | 8.3e-05 | 0.0050429 | 7.9e-05 | 0.018319 | 0.000154 | 0.01033 | 5e-05 | 0.010001 | 7.5e-05 | 0.011381 | 8.82e-05 | 0.011015 | 3.8971e-05 | 0.0047606
500 | 4.6e-05 | 0.0055053 | 6.2e-05 | 0.0040408 | 0.00014 | 0.016835 | 0.000929 | 0.012965 | 0.000274 | 0.007096 | 0.0002902 | 0.0092883 | 0.00036831 | 0.0054111
1000 | 0.000259 | 0.10026 | 0.00095 | 0.0066297 | 0.000203 | 0.01622 | 0.000133 | 0.012175 | 0.000192 | 0.0089914 | 0.0003474 | 0.028855 | 0.00033982 | 0.040078
Hidden Layers: 2 (3000 Iterations, 1 Time)
Number Neurons per Hidden Layer | Trail 1 |  | Trail 2 |  | Trail 3 |  | Trail 4 |  | Trail 5 |  | AVERAGE |  | STDDEV
| Loss Function | Average Difference | Loss Function | Average Difference | Loss Function | Average Difference | Loss Function | Average Difference | Loss Function | Average Difference | Loss Function | Average Difference | Loss Function | Average Difference
10 | 0.003244 | 0.023607 | 0.003241 | 0.024888 | 0.000515 | 0.0084514 | 0.003242 | 0.24734 | 0.003241 | 0.025024 | 0.0026966 | 0.065862 | 0.0012196 | 0.10169
25 | 0.000124 | 0.0093679 | 0.003241 | 0.025528 | 0.003291 | 0.053248 | 0.003242 | 0.028152 | 0.000171 | 0.014929 | 0.0020138 | 0.026245 | 0.0017039 | 0.016928
50 | 8.7e-05 | 0.0053791 | 6.1e-05 | 0.020765 | 4.7e-05 | 0.016438 | 0.000103 | 0.0083622 | 0.000335 | 0.079746 | 0.016009 | 0.026138 | 0.03563 | 0.030593
100 | 1.6e-05 | 0.011294 | 1.6e-05 | 0.0024732 | 2.5e-05 | 0.038096 | 2e-05 | 0.0044928 | 2.2e-05 | 0.0051862 | 1.98e-05 | 0.012308 | 3.8987e-06 | 0.014786
250 | 0.002072 | 0.031138 | 1.3e-05 | 0.014559 | 4.1e-05 | 0.025006 | 2.6e-05 | 0.0032714 | 0.000459 | 0.058546 | 0.0005222 | 0.026504 | 0.00088642 | 0.020814
500 | 3e-06 | 0.0037486 | 1.2e-05 | 0.01242 | 0.000461 | 0.92848 | 1.6e-05 | 0.0049775 | 0.000316 | 0.036998 | 0.0001616 | 0.19733 | 0.00021343 | 0.40895
1000 | 0.000334 | 0.060573 | 0.000208 | 0.2365 | 2.5e-05 | 0.0099311 | 0.004285 | 0.095498 | 0.00038 | 0.056723 | 0.0010464 | 0.091845 | 0.0018156 | 0.0864
Hidden Layers: 5 (3000 Iterations, 1 Time)
Number Neurons per Hidden Layer | Trail 1 |  | Trail 2 |  | Trail 3 |  | Trail 4 |  | Trail 5 |  | AVERAGE |  | STDDEV
| Loss Function | Average Difference | Loss Function | Average Difference | Loss Function | Average Difference | Loss Function | Average Difference | Loss Function | Average Difference | Loss Function | Average Difference | Loss Function | Average Difference
10 | 0.004257 | 0.032525 | 0.000582 | 0.026923 | 0.000512 | 0.023477 | 0.000581 | 0.010169 | 0.004264 | 0.029264 | 0.0020392 | 0.024472 | 0.002028 | 0.0086515 | 1 Hidden Layer
25 | 3.4e-06 | 0.0061928 | 4.5e-05 | 0.0062004 | 3.4e-05 | 0.0068232 | 0.000334 | 0.010862 | 9.8e-05 | 0.0094889 | 0.00010288 | 0.0079135 | 0.00013363 | 0.0021366 | 2 Hidden Layers
50 | 0.000337 | 0.093929 | 7e-06 | 0.0022681 | 1.7e-05 | 0.0017625 | 0.000172 | 0.073507 | 1.9e-05 | 0.0087611 | 0.0001104 | 0.036046 | 0.00014397 | 0.0442 | 5 Hidden Layers
100 | 2e-06 | 0.0024296 | 0.000154 | 0.024939 | 5e-06 | 0.0041716 | 2e-06 | 0.001819 | 1.1e-05 | 0.001893 | 3.48e-05 | 0.0070504 | 6.6736e-05 | 0.010045 | 10 Hidden Layers
250 | 7.8e-05 | 0.048593 | 8e-06 | 0.0049687 | 1e-06 | 0.0013612 | 2e-06 | 0.0023141 | 0.000181 | 0.072046 | 5.4e-05 | 0.025857 | 7.7997e-05 | 0.032561
500 | 0.000278 | 0.20914 | 2.2e-05 | 0.012413 | 0.000184 | 0.20671 | 0.000213 | 0.034483 | 0.000313 | 0.013432 | 0.000202 | 0.095236 | 0.00011285 | 0.10325
1000 | 0.001545 | 0.06917 | 0.00363 | 0.015593 | 0.000775 | 0.021875 | 0.000154 | 0.042954 | 0.0051 | 0.015217 | 0.0022408 | 0.032962 | 0.0020671 | 0.023186
Hidden Layers: 10 (3000 Iterations, 1 Time)
Number Neurons per Hidden Layer | Trail 1 |  | Trail 2 |  | Trail 3 |  | Trail 4 |  | Trail 5 |  | AVERAGE |  | STDDEV
| Loss Function | Average Difference | Loss Function | Average Difference | Loss Function | Average Difference | Loss Function | Average Difference | Loss Function | Average Difference | Loss Function | Average Difference | Loss Function | Average Difference
10 | 0.004264 | 0.030062 | 0.004273 | 0.027627 | 0.004277 | 0.012156 | 0.004273 | 0.028682 | 0.004262 | 0.030611 | 0.0042698 | 0.025828 | 6.4576e-06 | 0.0077316
25 | 4.7e-05 | 0.0054737 | 9.6e-05 | 0.0044332 | 0.000335 | 0.0078136 | 0.004186 | 0.054934 | 0.004491 | 0.075559 | 0.001831 | 0.029643 | 0.0022942 | 0.033332
50 | 4.1e-05 | 0.010292 | 1.4e-05 | 0.0027145 | 4.3e-05 | 0.006827 | 2.7e-05 | 0.025245 | 5.4e-05 | 0.037869 | 3.58e-05 | 0.016589 | 1.5515e-05 | 0.014622
100 | 2e-06 | 0.0021526 | 7e-06 | 0.0030895 | 1e-06 | 0.0023785 | 1e-06 | 0.0022355 | 1.2e-05 | 0.0019538 | 4.6e-06 | 0.002362 | 4.827e-06 | 0.00043475
250 | 2e-06 | 0.0019764 | 0.000101 | 0.0032769 | 1e-06 | 0.0030108 | 8.1e-05 | 0.15008 | 0.004274 | 0.012175 | 0.0008918 | 0.034104 | 0.0018913 | 0.064964
500 | 0.004274 | 0.012179 | 0.000331 | 0.089407 | 0.000518 | 0.108 | 0.004274 | 0.012175 | 7.2e-05 | 0.018965 | 0.0018938 | 0.048146 | 0.0021786 | 0.046702
1000 | 0.004274 | 0.012188 | 0.004274 | 0.012129 | 0.073497 | 0.11988 | 0.007446 | 0.071933 | 0.004293 | 0.01557 | 0.028033 | 0.046339 | 0.051361 | 0.048338